## Customer Support
Week | Team | Apps Engineer | Effort (man- days) | Total Effort | Segment | Customer | Family | Part | Customer Phase | MP Date | Product | LTR ($M) | GIBC | Module | Tools | Request brief | Progress record | Root cause | Solution | Support Type | Support Region | Input Source | Community Link (Mandatory)
WW29 | Sherry | T.C. Lun | 2 | 2 | Mircowave | Midea | Kinetis | LPC4088 | DI |  | Mircowave Oven |  |  |  |  | EMC Performance Review to solve TFT display flashing issues |  Per our marketing (Alex Zhang, alex.zhang@nxp.com) and CSA team request, we help customer to review their board layout and want to solve the display flashing issues during the EMC test.  Received the schematic, PCB layout and test condition to cause the display flashing. Completed the given information and found some mirror issues in the board and it may cause display unstable and flashing during the noise coupling into the system. Sent the review report including the finding and suggestion to eliminate the noise into the system and then fix the flashing issues. |  | hardware design review, evaluation report with recommendations | Professional Service | Great China | Marketer (Alex Zhang, alex.zhang@nxp.com)
WW29 | Sherry | T.C. Lun | 0.5 | 4.5 | NFC Card Reader | Tencent | RC | RC522 | DI |  | NFC Reader |  |  |  |  | EMC problem solving |  This case had been settled down and the EMC community ticket had been closed. This case had been closed. |  | hardware design review, evaluation report with recommendations | Professional Service | Great China | CSA (Sam Wong, sam.wang@nxp.com) and sales (Hongqiang Li, Hongqiang.li@nxp.com)
WW29 | Sherry | T.C. Lun, Wang Peng | 2 | 12 | Digital Power | Delta (Shanghai) | DSC | 56F84543 | DI |  | Power Supply |  |  |  |  | EMC and Device Damage Support |  Potential problems had been identified during the visit. Summary and suggestion had been provided to customer for noise elimination and leakage current prevention. We suggested customer to do some enhance or modification to solve the issues. Now we are waiting for the feedback from customer and may need our local technical team to follow up this issue later. Corresponding EMC community ticket had also been closed accordingly. |  | hardware design review, evaluation report with recommendations | Professional Service | Global Transiston | CSA, Moris Hsu, (moris.hsu@nxp.com)
WW29 | Sherry
WW29 | Sherry
WW29 | William
WW29 | william | Wang peng | 0.5 | 0.5 | Industry | Arrow(end customer:Quest Payment Systems) | Kinetis L | KL81 | DI |  |  |  |  | DryICE |  | Customer would like to learn the tamper features | Introduce tamper feature to customer and share how to change trim value to get the customized parameters, such as temperature, voltage and so on, also customer want to know if it is available to use internal pull-up resistor with tamper pin, help to clarify the benifits and drawbacks with internal pull-up resistor, and suggest to configure Tamper Pin Sample Frequency to get the lower power consumpton when use the internal pull-up resistor. | New Requirement | Customization | General | Australia | FAE(isaacavila) | https://community.nxp.com/message/811771?et=notification.mention#comment-811771
WW29 | William | Wang Hao | 2 | 2 | Consumer/Communication | HuaXin | Kinetis K | K22FN256VLH12 | MP |  | IR touch panel | 0.85 | 1-22LIZTT | USB | KSDK | Customer reported HID device enumeration failure with multiple tries and requested help to find root cause. | Customer used K22F as HID compositive device in IR touch panel application and were seeing intermittent enumeration failure with Win7 PC after over 50 times connections with PC. When they saw failure, USB device returned NAK forever to getting device descriptor request. The issue is very hard to reproduce, adding a little delay in token handling ISR seemed making problem go away. Got customer USB failure log and associated code, investigation on going. |  |  | General | Great China | FAE(Xiong Chunliu) | https://community.nxp.com/thread/430297
WW29 | william | Wang Hao | 0.5 | 0.5 | Industry | Zhuhai PowerINT | Kinetis K | MK64FN1M0VLQ12 | DI |  | FTU | 0.3 | 1-1NSLJCI | ADC | MQX | Customer reported ADC accuracy comes down when temperature over 70C and need our investigation. | Customer used K64 ADC channel to measure AC voltage and current and calculate its RMS voltage, they reported measuring accuracy for ADC was good under -40C to 25C(within 0.5%), but when temperature went over 70C, accuracy dropped down to over 1% for measured value. Requested FAE to get detailed information for ADC configuration, ADC channel input impedance, sampling period, etc and raw conversion data for further analysis. |  |  | General | Great China | FAE(Liang Shaozhong) | https://community.nxp.com/thread/399176
WW29 | william | Wang Hao | 0.5 | 0.5 | Consumer/Communication | Microsoft | Kinetis K | MK60 | MP | [6 empty] | Customer reported big failure rate for oscillator output waveform level and request us investigate. | Got customer schematic part for OSC connection, they had added external cap load, but still waiting for Nestlabs to send us OSC setting code. Got design feedback 0.89V amplitude should be within valid range and have much tolerance for enviroment noise, checking with customer reason to set 0.9V as passing threshold. |  |  | Key | Great China | FQE (YiMeng Zou)
WW29 | william | YangXi | 0.5 | 0.5 | Consumer/Communication | ScanWorld | Kinetis K | K80 | Early Evaluation |  | barcode scanner |  |  | FlexIO | IAR | Customer begin to evaluate QR decoder solution. | Customer begin to design schematic and layout based on our QR adapter board by using their Hi704 module. Give them some comments of camera socket layout and share them with our adapter board design package. | New Requirement | Customization | General | Great China | FAE(May Li) | https://community.nxp.com/thread/430532
WW29 | William | Jia Ding | 1 | 1 | Industry | Hikvision Hangzhou | Kinetis L | MKL03Z32VFK4 | DI |  | Camera Power Controller | 600K | 1-1ZJ4NJF | FTFA |  | FAE reported customer encountered an issue that flash operations (erase and write) fail when MCU is power by 1.8V. | Ran flash driver examples and demos of KSDK 1.3 and 2.0 on FRDM-KL03Z with 1.8V and 3.3V powered, did not reproduce the issue. So speculated the issue might resulted from customer's hardware. Asked the FAE several questions and requested the schematic. Later FAE feedback that the issue is resulted from customer themselves. They ran the 32KB flash demos on a 16KB device. | Ctm S/W defect |  | General | Great China | FAE(Cheng Peng) | https://community.nxp.com/message/810042
WW29 | William | Zhong Juying | 0.5 | 0.5 | Security | SZZT | Kinetis K | MK21F | DI |  | smart-POS |  |  |  |  | Customer reported a self-destruction when enabling two groups of active tamper pins in Dryice module | 1. there were no problem when enabling one group of active tamper pins, had problem when enabling two groups of active tamper pins. 2. checking the pinout for active tamper pins, which of them myabe caused the interfere. 3. suggest customer to do some testing as below: 3.1 DRY_ATR0 is written by 0xFFFFFFFF, DRY_ATR1 is written by 0xFFFFFFFF 3.2 DRY_ATR0 is written by 0xFFFFFFFF, DRY_ATR1 is written by a random number 3.3 DRY_ATR0 is written by a random number, DRY_ATR1 is written by a same random number as DRY_ATR0 3.3 DRY_ATR0 is written by a random number, DRY_ATR1 is written by a different random number with DRY_ATR0 | Ctm H/W defect_D | Customization | General | Great China | FAE (Yu Xiong)
WW29 | William
WW29 | William
WW29 | William
WW29 | Eric | Shi Changhao, Terry Lv | 0.5 | 33 | WirelessConnectivity/IoT | LG/VW | Kinetis W | KW41 | Early Evaluation |  | Car BLE/WIFI Dual Anteana System | 12M |  | Radio | IAR | Customer request to have a technical data sheet on BLE power consumption of KW41 | help silicon design team to evaluate the PMC capacity for KW31A, test the vdd_0 plus vdd_1 current and the whole current in bypass mode, in such test the MCU is running in highest frequency and all the clock gating are enabled. The evaluation result have been forwarded to design team. | Design issue | Fix - Erata/JIRA | General | Korea | FAE(Thomas Kang) | https://community.nxp.com/message/665311
WW29 | Eric | Chen Xinyu | 0.5 | 0.5 | Consumer/Communication | MicroTip | Kinetis K | KS22F256N | DI |  | AudioBox | $106K/y | 1-2067HOF | USB | KSDK | Customer using KS22 as a USB audio class 2.0 device. And met issue on 1) Failed to enable high sample rate (44.1Khz) with 24bits format on Mac OSX 2) Failed to work on Windows with thesycon USB audio PC drivers | As the default Windows USB audio driver only support Audio class 1.0. So the SDK USB device audio demo only support USB Audio 1.0 on Windows and 2.0 class on MacOSX. Customer want to support Audio class 2.0 on windows with a 3rd party PC drivers made by Thesycon. But using our SDK demo cannot make it work with Thesycon PC driver. Reproduced the issue, and found the PC stopped to send command after enumeration, so suspect the USB descriptor provided by demo is not compatible with Thesycon. Involved SW USB team for this. Also have meeting with customer. They will provide a workable USB audio 2.0 device for us to get a correct descriptor for reference. It's urgent and customer's end customer set a deadline of fixing this issue by 7/21. | New Requirement | Customization | General | Great China | FAE (Lin Kent) | https://community.nxp.com/message/811532?et=watches.email.thread#comment-811532
WW29 | Eric | Shi Changhao, Terry Lv | 1 | 1 | Smart Grid | Waison | Kinetis M | KM34Z128 | DI |  | Campus Meter |  |  | AFE | IAR | Customer raised several issues on KM chips that we need to give explanations and solutions. | 1, the offset drift in normal temp is still under investigating. 2, evaluate the KM34 series MCU in breaker application. 3, customer report that the low power consumption is too large. | Design limitation | Customization | Key | Great China | DFAE(Li weiming)
WW29 | Eric | Chen Yonggang | 0.5 | 0.5 | Industry-Touch | Beijing Ingmeng | Kinetis L | KL16Z128 | DI |  | Smart Milking Machine Touch pad | $390K | 1-231TM5J | TSI | IAR | Customer can't use the debug printf function when integrating the touch software in IAR IDE | The rootcause is there's printf library exists in touch library. Solution: remove the printf library from touch software, and provide customer the updated touch software. | Ctm S/W defect | Customization | Key | Community | DFAE(Ji Cheng) | https://community.nxp.com/message/812852
WW29 | Eric
WW29 | Eric
WW29 | Eric
WW29 | Richy | Wang Li, Jiang Dengyu, Wang Dechang | 2 | 2 | Wireless Charger | Omron Korea | WCT | WCT1111 | Early Evaluation |  | 15W_TXMULTI |  |  |  | CW10.6 | Board bringup and full function debug. | 1. Received the customer's board, and start to debug it. Found and fixed some hardware errors on the board. 2. Debugged the board. Now the board can basically work. Two issues are found by now, first is the OTP function, it need to be optimized as customer's circiut; The second is the Q measurement, the calibration coefficients need to be updated with their boards. Now the board debugging work is ongoing. 3. Release the initial version F/W for customer test. | New Requirement | Customization | General | Korea | FAE (Kate Lee - B45752)
WW29 | Richy | Zhong Ji, Liu Howard, Zhou Xuwei, Richy Ye | 5 | 228.5 | Motor Control | Deye | DSC | MC56F84789 | DI |  | VF Air-conditioner | 5 | 1-1S40I05 |  | CW10.6 | 3in1 soluiton of outdoor A/C unit | All the global macro definition of compressor control libraries are written in one header file. The excel of parameters calculation have been perfected. And the related report have been revised according to the Sutter and Howard's suggestions.(ZJ) Deye required us to realize 3-in-1 on their board to prove the operability of our solution. Due to the defects of the hardware, we can only realize compressor+PFC on one board and outdoor fan control on another board. 1). Implemented the compressor control algorithm with simplified state machine together with PFC on one board. The fan IPM is broken. The PFC was tested under 600Watt load, and it can run together with compressor at 3000RPM on Midea air-conditioner. 2). Tried to use the other board to control a motor by its fan module. But the IPM always generated a false over current signal which disabled the IPM outputs. Disconnected the over current signal to the IPM and ran the motor, but the IPM was burnt due to improper current control. 3). Found a bug of startup, the speed ramp is beyond the representation of Q15 format. 1, Had conf. call with CAS, sales and BD marketer to internally align the support plan as the customer firmware R&D left. The R&D director will take over our solution, and expect us to have complete the compressor control algorithm and basic PFC and fan control algorithms run on customer latest version hardware, then customer will fine tune the PFC, fan and system integration performance. 2, No one board (total two boards on our hands) can run PFC, fan and compressor because of different hardware bugs, requested customer to repair them first, then SE team will provide customer expected firmware package for solution hand over. |  | Customization | Key | Great China | FAE (Zhuang Chao-B50031)
WW29 | Richy | Richy Ye, Liu Zhen, Zhou Xuwei | 3 | 42 | Motor Control | Delta HA | DSC | 56F82746 | DI |  | BPM washing machine |  |  |  |  | Two of Delta HA engineers paid a visit to NXP Shanghai office to get more details of our motor control references as well as BPM washing machine project. | Two of Delta HA motor team R&Ds visited our Shanghai office. 1, Walked them through our motor control reference designs, including low cost KE02 sensorless FOC solution and BLDC solution for power tool, PMSM/Stepper servo, ceiling fan control, refrigerator and air-conditioner control. 2, Low speed sensorless control algorithms were demonstrated, they were impressed with our HFI solution and non-HFI solution, and will also consider to have more opportunities about power tool and compressor of refrigerator and air-conditioner. Informed sales/CAS to follow up the action items and support need. |  |  | General | Great China
WW29 | Richy | Zhao Ping | 2.5 | 40 | Wireless Charger | Delphi China | WCT | WCT1001A | MP | 2016.3 | 5W Automotive Power Transmitter |  | 1-UXG1IX |  |  | FOD issue | 1, Fixed a RS-FOD bug that RX was still charging when RS-FOD was protected. The issue was caused by 5s forced digital ping. 2, Coil current ADC counts of analog ping without RX varied with power supply voltage. This will cause RS-FOD spurious triggered. Found that coil current was not stable when analog ping pulse number was 5. Set analog ping pulse number to 21, the ADC counts were stable. Sent latest code to customer for test. 3, Found that the first sample of coil 0 coil current is less than later ones. Checked driver and waveform, the valley of coil current at first sample was a little less than later ones. Omit the first sample value. | New Requirement | Customization | General | Great China | FAE (Yu Ningning - B45276)
WW29 | Richy | Zhao Ping | 1 | 9.5 | Wireless Charger | LG IT | WCT | WCT100xA | MP |  | WCT-5WTXAUTO |  | #1-IL2E15 |  |  | BUCK IC control | Customer wanted to disable BUCK IC during ping interval, but failed to implemented. I provided a proposal to Luke and he wrote the code. I verified his code, the function was OK. But his solution was a little different from mine. I verified my idea, the function was also worked. | New Requirement | Customization | Key | Korea | FAE (Chun Kwangsu - B37657)
WW29 | Richy | Zhao Ping, Jiang Dengyu | 0.5 | 0.5 | Wireless Charger | Beijing InvisPower | WCT | WCT100xA | DI |  | 5W Automotive Power Transmitter |  |  |  |  | PWM issue | Customer reported that PWMA didn't output anything, but PWMB worked well. I checked their schematic and configuration file, the settings were right. FAE suspected PWM fault caused PWMA no output. Guide him to disable fault then check if PWMA can output signal. | New Requirement | Customization | General | Great China | FAE (Ji Cheng - B46604)
WW29 | Richy | Zhao Ping | 0 | 23.5 | Wireless Charger | Omron Japan | WCT | WCT1001A | DW | 2018 | 5W Automotive Dual-Mode Power Transmitter |  |  |  |  | Release some files | Release two files: 1, WCT processing time and stack usage for V4.0.2 2, Detailed changes between versions. (V4.0→V4.0.1, V4.0.1→V4.0.2) | New Requirement | Customization | Professional Service | Japan | FAE (Noriaki Masuda-B01926)
WW29 | Richy | Liu Zhen | 0.5 | 0.5 | Motor Control | Positec | Kinetis E | MKE02Z32 | Early Evaluation |  | Mower |  |  |  | IAR | BLDC solution for Mower | FAE sent one BLDC motor to us and reported that switch from open loop to close loop always fail. Helped to solve this issue and answered some questions he raised. | New Requirement | Customization | General | Great China | FAE(Cherrish Liao - R65774)
WW29 | Richy | Liu Zhen | 0.5 | 4.5 | Motor Control | X-CAM | S08 | MC9S08SU16 | DI |  | ESC |  |  |  | CW10.6 | BLDC solution for ESC | FAE demonstrated our reference design to customer on site, customer is satisfied with it and wish to add PWT function to set required speed. We will add it next step. | New Requirement | Workaround | General | Great China | FAE(Cherrish Liao - R65774)
WW29 | Richy | Richy Ye, Jiang Dengyu, Mao Huan | 2.5 | 67 | Wireless Charger | LG IT | WCT | MWCT1111CLH | MP |  | 15W 1COIL TX | $1.70 | 1-FFWPV2 |  | CW10.6 | Customer want a solution of WPC+PMA based on WCT1111 | 1. Updated code to customer for another round compliance tests; the modification includes of adding WPID feature, enabling OVP& OCP, toggle signal for DDM performance evaluation and FOD threshold change; 2. LGIT reported the low power mode can't work well, the power consumption was about 25ma@12V; the issue could reproduce on our side sometimes, still looking for the root cause; 3. Added DDM noise measurement in Freemaster GUI for customer to evaluate the noise on the board. | New Requirement | Customization | Key | Korea | FAE (Kate Lee - B45752)
WW29 | Richy | Li Shunan | 0.5 | 4.5 | Motor Control | Hikvision Hangzhou | DSC | MC56F84766 | DW |  | BLDC servo motor driver in warehouse robots | $ 0.5M | 1-24KBQ0K | System | CW10.6 |  | Customer finish the debugging and testing, place an order to our distributor. | New Requirement | Customization | General | Great China | FAE - Zhuang Chao
WW29 | Richy | Ding Wenshuang | 2 | 12 | Motor Control | Zhanyu | Kinetis E | MKE02Z32 | DI |  | HVAC FAN |  |  |  | IAR | Debug PMSM FOC Solution oncustomer's board | Debugging the issue that motor can't switch to closed loop in low DCBus voltage(100V), found that current control loop performance is very bad in low DCBus voltage even in openloop startup stage. Decrease current control loop bandwidth can fix this issue. Root cause is under debugging. | New Requirement | Customization | General | Great China | FAE(Cherrish Liao - R65774)
WW29 | Richy | Ding Wenshuang | 1 | 5 | Motor Control | Little Swan | DSC | MC56F82723 | MP |  | ACIM washing machine | 0.8 | 1-1Y288OT |  | CW10.6 | help customer to solve the issue in MP state | 1,Solved the current surge issue by decrease the exciting current and increase standstill detection time. To make sure that rotor is in standstill state before startup. 2,Customer reported another issue that sometimes phase current distorted during long time washing test.Through test it might be caused by class B code for IEC60730 standard. Seems remove class B code will solve this issue until now.FAE will onsite support the customer and do more test this week. | New Requirement | Customization | General | Great China | FAE(Larry Yang)
WW29 | Richy | Kevin Cheng | 0.5 | 2.5 | Digital Power | Delta HP Chungli | DSC | MC56F82743 | DI |  | HP G11 Digital Power Platform | 0.3M | 1-23XTYT8 |  | CW10.6 | Long code execution time | Visit customer to discuss 3 phase pwm details for CrM mode totem-pole PFC. They're evaluating the iLLC pwm driver to minimize execution time. The 48 pin package of 100Mhz Nevis2 also expected to help on code execution time. |  |  | Key | Great China | FAE(Jiunn Yang - B45153)
WW29 | Richy | Kevin Cheng | 1.5 | 2.5 | Digital Power | GE Energy | DSC | MC56F82748 | Early Evaluation |  | Interleaved Full bridge converter |  |  |  |  | PCCM evaluation | Continuing peripheral estimation for two PCCM FB converter, develop a new peak turn off technique to minimize chip resource usage. Two tasks will need executed periodically, 1) two DAC reinitialization, 2)eFlexPWM val re-assignment. The DAC initialization will execute in fast interrupt since it requires 3 DMA channels, the eFlexPWM val re-assignment will executes by DMA. |  | Customization | BD Activity | Globe Transition | FAE (Cherrish liao-R65774)
WW29 | Richy | Kevin Cheng | 2 | 15.5 | Digital Power | Huntkey Shenzhen | DSC | MC56F84786 | DI |  | 15KW LLC converter |  | 1-22EBZJW |  |  | abnormal pwm behavior | reproduce the abnormal pwm behavior customer finded for IP owner reference, it happens when eFlexPWM woking on dithering mode. IP owner is now finding the root makes it work unexepected. |  |  | General | Great China | FAE (Roger Fan - R30375)
WW29 | Richy | Ethan Cheng | 3 | 5 | Security | iBase | Kinetis K | K81F150M | DI |  | NFC card reader | $ 0.108 M | 1-23HE2Y9 |  | KSDK | Provide NFC and contact reader solution with Kinetis K81F150M for iBase | Completed the software porting of NFC contactless demo with PN5180 into TWR-K81F150M KSDK2.0, and delivered it to FAE already. | New Requirement | Customization | General | Great China | FAE (David Chen - B36932)
WW29 | Richy | Ethan Cheng | 1 | 11 | WirelessConnectivity/IoT | Senao | Kinetis W | MKW41Z512VHT4 | DI |  | IoT gateway | $1.2M | 1-218W7NO |  |  | Problem on BLE MAC address programming for mass production | According to the software design of KW41 Connectivity Software, BLE MAC address was defined in source file. Provide a method which customer can program the flash to assign a unique BLE MAC address for each device. | New Requirement | Customization | General | Great China | FAE (Chiang Jason-R44828)
WW29 | Richy | Gao Xiang, Richy Ye | 1 | 3 | Wireless Charger | HTC | WPR | WPR1516 | Early Evaluation |  | 15W power receiver for mobile |  |  |  |  | Prototype development | Reviewed the customer's final schematic for dual-mode (Qi and A4WP) 10W RX, and provided comments about level shift, code flashing and resoant parameters. Complete the draft SW structure with the funcition of MP QI, GPIO simulate IIC, FOD, the flash size is less than 13K. | New Requirement | Customization | General | Great China | FAE (Beta Chen - B44998)
WW29 | Richy | Wang Li, Jiang Dengyu, Wang Dechang | 1 | 1 | Wireless Charger | Seoyou | WCT | WCT1111 | Early Evaluation |  | 15W_TXMULTI |  |  |  | CW10.6 | Board bringup . | 1. Received the customer's 1 board, and start to rework it. there is some mistake on the power circuits, so we completed the power trance rework, and started the Aux power check. | New Requirement | Customization | General | Korea | FAE (Kate Lee - B45752)
WW29 | Richy | Richy Ye | 0.5 | 0.5 | Digital Power | Artesyn Philippines | DSC | MC56F82748 | Early Evaluation |  | Embedded power |  |  |  |  | Chip peripherals evaluation | Supported CAS to answer the concerns raised from customer evaluation about on-chip ROSC frequency drift profile with device temperature, QSCI timing and sampling technique. |  |  | Key | Globe Transition | FAE (Audrey Eng - R43125)
WW29 | Richy | Richy Ye | 0 | 3 | Wireless Charger | Amazon | WPR | WPR1516 | Early Evaluation |  | Wireless Charger | [5 empty] | Steven and Charlie visited Amazon to present the Tap wireless charging solution. The demo made by China SE team performed flawlessly, and we addressed all of their technical and commercial questions in the room, will leave the modified Tap in Amazon for more evaluation testing. The bad news here is that they communicated that the Tap redesign is now the lowest priority for the team, need involve sales team to closely follow up wireless charging opportunities in Amazon. | New Requirement | Customization | General | Globe Transition | Solution (Allen Lv-B42246)
WW29 | Richy | Richy Ye | 0.5 | 37.5 | Wireless Charger | Delphi US | WCT | MWCT1003A | DI |  | Tri-mode 5W Automotive Power Transmitter |  |  |  |  | Sync call to close the remained issues | Had sync call to discuss the 3 action items. Two are closed, and the PMA mode of Galaxy S6 can't work with TX, send the root cause and detailed explanation to customer for understanding because phone dual-mode RX design issue. | New Requirement | Customization | Key | Globe Transition | PM (Anna Worthy - B18818)
WW29 | Richy | Richy Ye, Wang Lingling | 4.5 | 56.5 | Digital Power | Artesyn Philippines | DSC | MC56F82748 | Early Evaluation |  | Digital power development platform |  |  |  |  | Tool box for automatic code generation from MATLAB | Continued to write the documentation about automatically code generation, 80% completed. | New Requirement | Customization | Key | Globe Transition | FAE(Andrey Eng - B43125)
WW29 | Richy
WW29 | XD | Chu Hongdong | 2 | 2 | ePOS/Security | Uniform | i.MX | i.MX6UL |  |  | ePOS |  |  | HAB | Yocto | Security boot issue. | Uniform reported that system halts during boot up if secure boot is enabled, the issue can't be reproduced on i.MX6UL EVK baord and shouldn't be caused by signature verification as kernel image has been authenticated. |  | Customization | Key
WW29 | XD | Yang Zhao | 2 | 2 | Security |  | Kinetis K | k81 | [6 empty] | IAR | Performance of SM2,sm3,sm4 on kl81 | FAE from Shenzhen want to get the performance of SM2,SM3,sm4 on kl81. Test the performance and make a data sheet of the test result. |  | Customization | General
WW29 | XD | haidong | 1 | 1 | WirelessConnectivity/IoT | Lierda | Kinetis W | KW41 | Customer Phase | [7 empty] | Give Lierda engineers training about Thread network stack.
WW29 | XD
WW29 | XD
WW29 | XD
WW29 | XD
WW29 | XD
WW29 | XD
WW29 | XD

## Reference Design
Week | Team | Apps Engineer | Open Date | Close Date | Effort (man- days) | Total Effort | Family | Segment | Project | Reference Phase | Milestone Date | Progress record
WW29 | Sherry
WW29 | Sherry
WW29 | Sherry
WW29 | William | Jia Ding | 2016-07-12 |  | 3.5 | 3.5 | Kinetis |  | KEED | Development |  | 1. Ported KL27Z/K22F/LPC54102's ULPBench project from the evaluation board to the KEED daughter board. 2. Finished KL27Z's KEED project.
WW29 | William | Zhong Juying | 2016-06-06 |  | 2.5 | 2.5 | Kinetis L | Security | RSA & ECC with DPA countermeasure | Development |  | 1.improve blinding method on RSA countermeasure as below: 1.1 did some try on an improved blinding method. blinding message and spliting exponent(E1, E2, .... En), then calculated mod_exp for E1 to En. ----- Done 1.2 implemented a policy for randomly inserted dummy exponent. ---- Done 1.3 implemented a policy for recoverying the real result of mod_exp. ---- Done 1.4 will continue to do debug and testing ---- met some problem on obtaining a correct result, will adjust policies designation ---- on-going
WW29 | William
WW29 | William
WW29 | William
WW29 | William
WW29 | William
WW29 | William
WW29 | William
WW29 | William
WW29 | William
WW29 | Eric | Shi Changhao,Terry Lv | 2015-11-16 |  | 4 | 133 | Kinetis W | WirelessConnectivity/IoT | Smart Home With KW41 | Development |  | 1,Continue to code on our sensor tag application. 2, Got the BLE toolbox source code from USA team and in progress preparing the plan for BLE smart home design. 3,Continue to Inivestigate the BLE smart lock applciation and will prepare the smart lock hardware.
WW29 | Eric
WW29 | Eric
WW29 | Eric
WW29 | Eric
WW29 | Eric
WW29 | Richy | Howard Liu, Richy Ye | 2014-09-20 |  | 1 | 54.5 | DSC | Motor Control | Sensorless FOC e-Sooter -MC56F82728 | Development |  | PM, h/w and application s/w status: 1) Collected the bill of lading and invoice and packing list of eScooter shipment from Xiaoniu, sent them to Roznov team for customs clearance. The eScooter was transferred from Warsaw to Prague again and will arrive Roznov next week. 2) Worked with IDH for MOSFET transistor replacement. The new MOSFET transistors was suggested by Roznov team. IDH still needs more time to get them. MC software status of development and test (From Roznov team): - The wiring for power measurement was repaired to be able to measure 100 A and measurement performed for several operational points. Calculated power drifted with temperature of the hardware (+20% to -10%) when compared against the power meter values. - During the measurement an issue with current sensing was observed on the IDH S&D board. The current measurement frequently returned max.positive value, when amplitude of the phase currents was higher than 35 A. The root cause of the issue was partially found – cold joint on the VDD pin of opamp. After re-soldering of the component, the performance was improved, but the same behavior occurred at higher current – 45 A. When the same operational condition tested on another board, the issue did not occur, second board was tested up to 70 A. It was also observed on both boards that real current (visualized by oscilloscope) on phase A has at least two-times higher noise compared to phases B and C. - Suggested several replacements for 160 A MOSFET transistor, that is not available in China, HW changes on the discrete MOSFET predriver recommended. - Managing the customs and transport of the new eScooter from Prague to Roznov. The scooter should arrive to Roznov early of next week
WW29 | Richy | Wang Dechang, Jiang Dengyu, Wang Li | 2015-11-25 |  | 1 | 58 | WCT | Wireless Charger | WCT-15WTXAUTO | Design |  | 1. Prepared acrylic board and coil support drawings for samples production.
WW29 | Richy | Wang Dechang, Jiang Dengyu, Wang Li, Richy Ye | 2015-03-02 |  | 3 | 211 | WCT | Wireless Charger | WCT-15WTXMULTI | Design |  | 1. Prepared the WCT1111 board for release tests. 2. Bug fix in V2.0 RC1 release: Fixed the bug that GAIN_SWITCH can't work. It is caused by the wrong judgement condition with debug state. Fixed the bug that input current can't be calculated accurately. It is caused by the wrong order when powered on. Fixed the bug that the Freemaster GUI can't read/write negative data. And finished the full calibration work with reworked board. Updated the library and application code version for the new release. 3. Released the V2.0 RC1 code. Now it is under tests. 4. The quick removal function is still under debug. After optimizing the curve fitting, It can basically work now.
WW29 | Richy | Li Shunan | 2014-08-07 |  | 4.5 | 27 | DSC | Motor Control | Stepper Motor Driver | Development |  | 1. Writing a application note which title is dual stepper motor microstepping control, 40% done. 2. Guide FAE (Liang Weihua) to running our stepper motor reference board, introduce the stepper motor knowledge to him.
WW29 | Richy | Jiang Dengyu, Mao Huan, Richy Ye | 2014-10-04 |  | 2.5 | 483.5 | WCT | Wireless Charger | WCT-15W1COLTX | Development |  | 1. Realized maximum power limit using CMP; the protection can be triggered in special case and the power can be limited; Sent the code to Korea FAE to do compliance test for this item, still waiting for the result;
WW29 | Richy | Liu Zhen, Ding Wenshuang | 2016-03-10 |  | 5 | 48 | S08 | Motor Control | Drone ESC | Development |  | 1, Reworked 12 pcs hardware board for customer support per marketing request. 2, Tested whether the chip work normally or not when supplied voltage is higher than 18V per marketing requested, found that the chip can work when supplied voltage is higher than 25V, but the safety can not be guaranteed.
WW29 | Richy | Wang Dechang, Zhang Yangjie, Richy Ye, Gao Xiang, Wang Lingling | 2015-08-06 |  | 6 | 443 | DSC | Digital Power | Golden Server Power-Totem Pole BLPFC | Design |  | 1.Continued to optimized code: remove a divsion from the 80KHz ISR to 10KHz ISR, and can save 1us out of 6.25us, then the system calculation efficiency is higher. 2.Enabled rectifier mosfets sync signal, and set bus voltage to 375V, tested PFC with LLC togetherr with 300W load, the system can work for 1 day without error occured. 3.Found the root reason that duty is out of control,the reason is interrupt priority and parameter setting issue, and now we have fixed it. 4.Tried another Ishape method for comparision, PI structure reform was completed. 5. Verified 4 power baords and 5 control boards with the latest worked firmware, all the prototypes can run well.
WW29 | Richy | Richy Ye, Wang Dechang, Jiang Dengyu, Kevin Cheng, Gao Xiang, Wang Lingling | 2015-03-23 |  | 2.5 | 206.5 | DSC | Digital Power | Golden Server Power | Design |  | 1, Test the dynamic response with different output capacitors, reduce the 0~65% response time to about 350us if decrease output capacitor form 2700uF*5 to 2700uF. 2, Test the real voltage open loop gain to compare with the result by theory Mv function. 3, Study the 2P2Z PI control method in PCLIB, analysis the pole and zero point influence to system amplitude and phase.
WW29 | Richy | Gao Xiang | 2015-02-01 |  | 1 | 190 | WCR | Wireless Charger | WPR1500 LDO/BUCK MPRX | Development |  | Continue to build FreeMASTER GUI of receiver side, FOD on site calibration ongoing.
WW29 | Richy
WW29 | XD | haidong | 2016-01-04 |  | 3 | 78 | Kinetis W | WirelessConnectivity/IoT |  |  |  | 1:Study Thread stack network MLE process. 2: Solved Commissioning mobile device scan Thread "mDNS" service issue: "Sometimes iOS APP cannot find border router before it's as a commissioner"
WW29 | XD
WW29 | XD
WW29 | XD
WW29 | XD
WW29 | XD
WW29 | XD
WW29 | XD

## Apps Lead
Week | Team | Apps Engineer | Open Date | Close Date | Effort (man- days) | Total Effort | Family | Project | NPI Phase | Next Apps Milestone | TO Date | Enablement Task | Highlight/Lowlight/Issues/Risks | Progress record
WW29 | Sherry
WW29 | Sherry
WW29 | Sherry
WW29 | William
WW29 | william | wang Peng | 2016-03-25 |  | 1.5 | 4 | Kinetis E | KE15Z | Execution |  | Q4'15 | System Cases-KPET |  | Complete the coding and debug of CMP and PDB,upload to git.
WW29 | william | Guo Jia | 2016-07-11 |  | 3 | 6 | Kinetis L | L5K | Launching |  |  | Certification - USB |  | 1. Host test passed, and Allion has sent out the report. 2. Device test failed, as on the VBUS a capacitor with the value between 1uF to 10uF is necessary, but we are using 0.1uF in the design. In fact a 4.7uF capacitor is the best choice for the test. Reworked a board with 4.7uF capacitor and sent out to Shenzhen lab for test. Two 4.7uF capacitor were also mailed out so the Allion engineer can add it on the board for test.
WW29 | william | Guo Jia | 2016-07-11 |  | 2 | 8 | Kinetis L | L5K | Launching |  |  | Documentation - Application Notes |  | Make the use case for accessing the SPI flash. Found one issue and need to be clarified by design. When in continuous mode, after TXMSK is set to be 1, it would not go back to 0 automatically after one frame is sent out, and the communication keeps until exit continuous mode.
WW29 | william
WW29 | william
WW29 | william
WW29 | Eric | Ben Wang | 2016-11-23 |  | 2 | 83 | Kinetis E | MT512P | Execution | Documentation -- TWR UG ready on 7/31 | Q1'16 | System Engineering | 3.The root cause of DAPlink MSD drag/drop issue on TWR-KE18F and FRDM-KE15Z has been addressed.It is not related to DAPlink firmware itself, but due to the resistor value on reset circuit is too small,which make the level shifter works abnormally.After we update the the resistor from 100ohm to 2.2Kohm, the issue is resolved. | 1.PE did further LU test on 100LQFP with Michi's suggestion to add back the power supply pins. The result shows the high current happened in IDD test.The test report is under review by Michi and core team. 2.Since KE18F max frequency is changed to 168Mhz , TWR-KE18F needs to do the radiated emissions test again.Update the FCC software and ship the board to Audix Lab. No need to do it for HVP-KE18F. 3.The root cause of DAPlink MSD drag/drop issue on TWR-KE18F and FRDM-KE15Z has been addressed.It is not related to DAPlink firmware itself, but due to the resistor value on reset circuit is too small,which make the level shifter works abnormally.After we update the the resistor from 100ohm to 2.2Kohm, the issue is resolved. 4.SDK team reported another two issues when use IAR download code with DAPlink: a)After code is downloaded,we could not use external reset button to reset chip for the first time, but only with POR. b)When IAR choosing "custom reset strategy" configuration by default, it can not halt the MCU during code downloading,which means the previous programmed code in flash will execute once during new code downloading. Reproduced the issues and found out the workaround, the two issues are supposed to be related to IAR IDE because with Keil it did not happen. And I definitely find some issues in IAR KE18F.dmac and KE1xZ7.dmac files.We need IAR to fix the two issues in next release. 5.Working on the QMS workflow,it has to signoff to stage 5.0.
WW29 | Eric | Ben Wang, Chen Xinyu, Song Juanjuan | 2016-06-24 |  | 7.5 | 15.5 | Kinetis E | KE15Z | Execution |  | Q4'15 | System Cases-KPET |  | 1. Finished coding and testing FlexIO SPI KPET use case. 2. Finished the RTC KPET use case. 3. Porting the LPUART KPET use case to BACES board, and deliver to BACES owner to have a basic test. 4. Learning the KPET backend database XML format. 5. Checking the BACES IDD test program, and figure out how many BACESLINE IDD cases need to be added for KPET.
WW29 | Eric | Terry Lv | 2016-07-11 |  | 5 | 4 | Kinetis K | KS22F256N | Launching |  |  | Documentation - RM |  | Finish UART and LPUART chapters translation review. 211 review comments committed.
WW29 | Eric | Chen Xinyu | 2016-03-25 |  | 1.5 | 12 | Kinetis E | MT512P | Execution |  | Q1'16 | Documentation - Data Sheet |  | 1. Finished the LPI2C performance and timing program, and deliver to BACES. 2. Co-work with BACES to verify the LPI2C test results, now we still failed to pass the Fast+ mode under 400pF bus load. Suggest to change the Rp to re-test, waiting for BACES results. 3. Update the DS with BACES test results for Vpor, Vhys and also some data from I/O DS. 4. Go through the TBD items, most of them can be covered by on-going BACES and ATE test. But still have GAP on the ADC linearity Min/Max value, which ATE does not have plan for MT512P, and no data for us to reuse. Discussing with BACES/TE for the solution.
WW29 | Eric | Chen Yonggang | 2016-07-11 | 2016-07-13 | 2 | 5 | Kinetis E | KE15Z | Execution | TSI EVB software/appnotes ready 8/15 | Q4'15 | System Cases-KPET |  | Finished TSI, LPTMR KPET test code
WW29 | Eric | Chen Yonggang | 2016-07-13 | 2016-07-15 | 3 | 3 | Kinetis E | KE15Z | Execution | TSI EVB software/appnotes ready 8/15 | Q4'15 | System Cases-KPET |  | 1. Updated FRDM-KE15Z schematic for production board, change the reset resistor from original 100ohm to 2.2k ohm to fix DAP-LINK drag/drop issue. 2. Got 20pcs TSI EVB boards and verified the basic board functions including self-mode, mutual-mode touch keys, 7-seg LED display. Next milestone is to finish TSI EVB software development and finish TSI appnotes writing.
WW29 | Eric
WW29 | Richy | Howard Liu | 2015-07-16 |  | 1 | 103.5 | Kinetis E | MT512P | Execution |  | Q3'16 | System Cases |  | MT512P NPI: 1) Tested the new 3in1 main board on PTV daughter board. Two motors rotated successfully. But PFC always cause system reset after enabling PFC PWM. Tested the main board on DSC with PTV daughter board, got the same result. When running old 3in1 main board with DSC daughter card, the board was damaged during power on. 2) Shipped the two damaged 3in1 board to new board manufacturer, ask them for help repair the boards. 3) Continue to test the new 3in1 board and check the issue of PFC resetting the system this week.
WW29 | Richy
WW29 | Richy
WW29 | XD
WW29 | XD
WW29 | XD
WW29 | XD
WW29 | XD

## Others
Week | Team | Apps Engineer | Open Date | Close Date | Effort (man- days) | Total Effort | Item | Segment | Family | Part | Module | Tools | Request brief | Overal Progress | Input Source
WW29 | Sherry | T.C. Lun | 2015-05-01 |  | 1 | 74 | Equipment Transfer from Hong Kong to China and US | [5 empty] | Logistic |  EMI equipment setup is completed and we can use them to support our EMI evaluation and test for VHP board FCC issues in coming week.
WW29 | Sherry
WW29 | Sherry
WW29 | Sherry
WW29 | William | Wang Hao | 2016-07-20 |  | 1.5 | 1.5 | CCID demo port on MK64 |  | Kinetis K | MK64FN1M | USB | KSDK | CCID demo port to MK64 by using UART ISO7816 module. | Ported UART ISO7816 code to MK64 by using direct GPIO connection instead of external PHY, smartcard demo inside KSDK package can run and returned correct ATR information. Due to CCID demo requires smart card presense detection, but TWR-7816 card has problem for GPIO detection when smart card inserted, still finding a way to rework the board.
WW29 | William | Wang Peng | 2016-07-14 |  | 0.5 | 0.5 | Analysis the HVP board FCC failed issue |  | Kinetis E | KE18F |  |  | HVP board with KE18F failed pass the FCC test | Analysis schhematic and layout and check the noise using near field probe, and observe the harmonic at the frequency 198Mhz and 394Mhz, and find the source is from isolated part(U6), after do some reworking, it has 10dbm improvement, and further debuging is on-going.
WW29 | William
WW29 | William | YangXi | 2016-07-14 |  | 3 | 3 | Analysis dap-link MSD programing drag fail issue |  | Kinetis E | KE18F |  |  | Root cause of dap-link MSD programing fail issue found. | The root cause is not due to the DAPlink firmware itself, but related to hardware level shifter NTSX2102GU8H. The original resistor R63 on TWR-KE18F is 100ohm, it is too small, which will make reset signal works abnormally. Then re-work the board to replace the 100ohm the resistor of 2.2K. Issue resolved. The original dap firmware can work well on all reworked board. | Wang Ben
WW29 | William
WW29 | William
WW29 | William
WW29 | William
WW29 | William
WW29 | William
WW29 | Eric
WW29 | Eric
WW29 | Eric
WW29 | Eric
WW29 | Richy | Richy Ye, Zhou Xuwei | 2016. 07.12 | 2016. 07.12 | 1 | 1 | Technical discussion with WT AE | Motor Control | DSC |  |  |  | Motor control technical review | Application engineers of WT developed a motor control GUI configuration tool based on HVP and our code aiming to enable their FAE support for motor customers. Reviewed the items in the GUI and provided some suggestions.
WW29 | Richy
WW29 | Richy
WW29 | Richy
WW29 | Richy
WW29 | Richy
WW29 | Richy
WW29 | Richy
WW29 | Richy
WW29 | XD | Chu Hongdong | 2016-01-04 |  | 3 | 24 | Side channel test |  | i.MX |  |  |  |  | Add trigger control in caam driver, measure the waveform of trigger signal and discuss with security team, prepare updated images for side channel test.
WW29 | XD | Liu weiping | 2016-06-13 |  | 5 | 16.5 | POS solution |  | i.MX |  |  |  |  | 1. Contact appliction was finished. 2. made a pre-certifcaiton test for all updates.
WW29 | XD | Yang Zhao | 2016-07-13 |  | 2 | 2 | Secruity |  | Kinetis K |  |  |  | Test the ECC code of KSDK2.0 | 1.Test the code and find out that the demo will stop because the pointer was not be freed after used. 2 .Free the pointer but the demo have some problem yet.Still continue fixing it.

## List_Def
Team | Segment | Family | Part | Customer Phase | Reference Phase | NPI Phase | Module | Tools | Root cause | Solution | Support Type | Source | Enablement Task | Support Region
KM | Automotive | S08 | i.MX53 | Early Evaluation | Design | Concept | USB | KSDK | Ctm S/W defect | Fix - Erata/JIRA | General | FAE | Documentation - Data Sheet | Japan
Sherry | Consumer/Communication | CF | KM34Z64 | DI | Development | Feasibility | ADC | PEx | Ctm H/W defect_D | Workaround | Key | BD_MKT | Documentation - Errata | Korea
Manish | Industry | DSC | KM34Z256 | DW | Integration | Plan | I2C | MQX | EMC | Customization | Professional Service | NPI_MKT | Documentation - RM | Great China
Lily | eReader | Kinetis L | KM34Z128 | Pilot | Reference Release | Execution | SPI | Linux | Design issue | Demo/Reference | Leverage | Sales | Documentation - Application Notes | Globe Transition
Robin | Security | Kinetis E | KL17 | MP | SoW | Launching | TSI | Android | Design limitation | Benchmark | BD Activity | Unknown | Documentation - Others | Community
Richy | Wireless Charger | Kinetis M | KM14Z64 | DL | Lib Release |  | AFE | WinCE | RM defect |  |  | CQI | System Cases | NA
William | Motor Control | Kinetis V | ​MK60DN512 |  | Documentation |  | GPIO | CW10.6 | DS defect |  |  |  | System Engineering
Eric | Digital Power | Kinetis K | MC56F82313 |  | Testing |  | ENET | IAR | System improvement |  |  |  | Board - Design
XD | WirelessConnectivity/IoT | Kinetis X | MC9S08PT16AVLD |  |  |  | QTimer |  | Driver issue |  |  |  | Board - FAT Coding & test
| Smart Grid | Kinetis W | MK64FN1M |  |  |  | JTAG |  | Ref board issue |  |  |  | Board - Document
| Industry-Touch | i.MX | MWCT1012CFM |  |  |  | FLASH |  | New Requirement |  |  |  | Certification - USB
| Industry-HomeAppliance | WCT | MKE02Z32 |  |  |  | UART |  | SW issue |  |  |  | Certification - Others
| Power | WCR | MC56F82723 |  |  |  | I2S | [5 empty] | Training
|  |  | MC9S08SD8 |  |  |  | DAC | [5 empty] | Alpha Customer Support
|  |  | KL16Z128 |  |  |  | FlexIO | [5 empty] | Tools Support
|  |  | KE18Z |  |  |  | LPIT | [5 empty] | Bug analysis support
|  |  | MKV10Z32VFM7 |  |  |  | LPTimer | [5 empty] | SDK Driver
|  |  | KE18F512VLL15 |  |  |  | LPTPM | [5 empty] | System EMC
|  |  | MC56F84789 |  |  |  | Flextimer | [5 empty] | System Cases-KPET
|  |  | MC9S08PA16AVWJ |  |  |  | PWT | [5 empty] | System Cases-BLDC demo
|  |  | MT512P |  |  |  | PDB | [5 empty] | System Cases-Peripheral adder
|  |  | KE15Z |  |  |  | PIT | [5 empty] | Board - OOBE
|  |  | KL17Z32VFM4 |  |  |  | eFlexPWM
|  |  | MC9S08SU16 |  |  |  | DMA
|  |  | i.MX6RT |  |  |  | WDOG
|  |  | KW41 |  |  |  | EWM
|  |  | K81/i.MX6UL |  |  |  | SIM
|  |  | KE06 |  |  |  | MCG
|  |  | KL02 |  |  |  | SCG
|  |  | KS22F256N |  |  |  | OSC
|  |  | K81 |  |  |  | ICS
LLWU
RCM
PMC
SMC
SAI
RTC
CRC
CAN
ESDHC
ACMP
VREF
DryICE
RNGA/TRNG
CMT
QDecoder
AMP
DDR
LCD
KBI
FlexNVM
IRQ
FlexBus
CM0+
CM4
CACHE
OPAMP
bootROM
Radio
Note on L2: Author: General Customer Support
Note on L3: Author: Key Customer Support
Note on L4: Author: Professional Service
Note on E5: Author: pre mass production
Note on L5: Author: Leverage to general base from customer support
Note on N8: support enablement tools such as register header files validation, debugger svd file validation and etc
Note on N9: support PE/design to do bench test on bugs